## 1040
[11 empty] | Order No | Mat. No | SN
[10 empty] | MR No : | 17183 | 1040 | 1
[10 empty] | Date: | 99.07.17
[10 empty] | Rev.: | 0 | Page No : | 1 of 1 |  |  | ,
Pos. | Station /Item | Product | Sub.Product | Part | Description | Material | Thk. | Size | L | Qty (Pcs) | G.W.(Kg) | N.W.(Kg) | Scrap(%) | Remark | موجودی | درخواستی | شماره درخواست خرید
1 | AE-8002 | FR.PL | Plenum | PL-07,08 | Angle | Steel A-36 | 6 | 60x60 | 6000 | 9 | 292 | 251 | 16.33%
[10 empty] | Refrence Drawing | [5 empty] | Rev. | Date
[10 empty] | Attachment | [5 empty] | Rev. | Date
This Requisition cancels Requisition No.
Order No :17183
Product : FR.PL
Project :20183
Client. :ABAN Air Cooler
Material Requisition (MR)
For
Production
نظریه انبار
Requeirement:
*
**
Prepared By : Checked By : Approved By :
A.Jokar A.Jokar M.Rezaeifard
Dim. / Spec.
Management :
Procurement Q.C. Warehouse Engineering Production Financial Dep't Planning Dep't

## 1010
[11 empty] | Order No | Mat. No | SN
[10 empty] | MR No : | 20179 | 1010 | 1
[10 empty] | Date: | 99.07.17
[10 empty] | Rev.: | 0 | Page No : | 1 of 1
Pos. | Station /Item | Product | Sub.Product | Part | Description | Material | Thk. | W | L | Qty (Sheet) | G.W.(Kg) | N.W.(Kg) | Scrap(%) | Remark | موجودی | درخواستی | شماره درخواست خرید
1 | AE-8002 | FR.PL | Plenum | 1L.1R | Plate | St-37 | 3 | 1000 | 2550 | 6 | 360.315 | 355 | 1.497%
2 | AE-8002 | FR.PL | Plenum | 4M (Type:01) | Plate | St-37 | 3 | 1000 | 3300 | 1 | 77.715 | 63 | 23.36%
3 | AE-8002 | FR.PL | Plenum | 2M (Type:01) | Plate | St-37 | 3 | 1000 | 3350 | 1 | 78.8925 | 64 | 23.27%
4 | AE-8002 | FR.PL | Plenum | 2L.2R | Plate | St-37 | 3 | 1000 | 3400 | 6 | 480.42 | 402 | 19.51%
5 | AE-8002 | FR.PL | Plenum | 4L.4R | Plate | St-37 | 3 | 1000 | 3500 | 3 | 247.275 | 202 | 22.41%
6 | AE-8002 | FR.PL | Plenum | 1M1~1M3 | Plate | St-37 | 3 | 1000 | 3850 | 9 | 816.0075 | 810 | 0.7417%
7 | AE-8002 | FR.PL | Plenum | 4M (Type:02) | Plate | St-37 | 3 | 1000 | 3900 | 1 | 91.845 | 74 | 24.11%
8 | AE-8002 | FR.PL | Plenum | 2M (Type:02) | Plate | St-37 | 3 | 1000 | 3920 | 2 | 184.632 | 152 | 21.47%
9 | AE-8002 | FR.PL | Fan Ring | FR | Plate | St-37 | 3 | 1500 | 3350 | 12 | 1420.065 | 1146 | 23.91%
10 | AE-8002 | FR.PL | Plenum | 3M1,3M4(Type:01) | Plate | St-37 | 4 | 1000 | 3500 | 1 | 109.9 | 79 | 39.11%
11 | AE-8002 | FR.PL | Plenum | 3L.3R(Type:01) | Plate | St-37 | 4 | 1250 | 1930 | 2 | 151.505 | 127 | 19.3%
12 | AE-8002 | FR.PL | Plenum | 3M2,3M3(Type:01) | Plate | St-37 | 4 | 1250 | 2020 | 2 | 158.57 | 138 | 14.91%
13 | AE-8002 | FR.PL | Plenum | 3L.3R(Type:02) | Plate | St-37 | 4 | 1250 | 2220 | 4 | 348.54 | 295 | 18.15%
14 | AE-8002 | FR.PL | Plenum | 3M2,3M3(Type:02) | Plate | St-37 | 4 | 1250 | 2300 | 4 | 361.1 | 310 | 16.48%
15 | AE-8002 | FR.PL | Plenum | 3M5,3M6 | Plate | St-37 | 4 | 1500 | 1800 | 3 | 254.34 | 125 | 103.5%
16 | AE-8002 | FR.PL | Plenum | 3M1,3M4(Type:02) | Plate | St-37 | 4 | 1500 | 3450 | 2 | 324.99 | 240 | 35.41%
17 | AE-8002 | FR.PL | Fan Ring | Side Flange | Plate | St-37 | 8 | 1500 | 650 | 1 | 61.23 | 57 | 7.421%
18 | AE-8002 | FR.PL | Fan Ring | Support Motor | Plate | St-37 | 15 | 1500 | 3400 | 1 | 600.525 | 438 | 37.11%
[10 empty] | Refrence Drawing | [5 empty] | Rev. | Date
[10 empty] | Attachment | [5 empty] | Rev. | Date
This Requisition cancels Requisition No.
Order No :17179
Product : FR.PL
Project :20179
Client. :ABAN Air Cooler
Material Requisition (MR)
For
Production
نظریه انبار
Dim. / Spec.
Requeirement:
*
**
Prepared By : Checked By : Approved By :
A.Jokar A.Jokar M.Rezaeifard
Management :
Procurement Q.C. Warehouse Engineering Production Financial Dep't Planning Dep't