## A.R.F
Specification (mm)
Pos. | Part Name | Qty (Pcs) | Material | Description | Thk. / Diameter | W | L | Qty | Gross Qty. | Unit | Net Weight (Kg) | Scrap | Remarks
1 | توری پانچی | 60 | ورق روغنی | Plate | 1.5 | 1000 | 1570 | 60 | 1109.205 | Kg | 424 | 161.6% | -
2 | درام | 8 | St-37 | Plate | 8 | 1500 | 900 | 1 | 84.78 | Kg | 75 | 13.04% | -
3 | پایه ثابت و متحرک | 4 | St-37 | Plate | 10 | 1500 | 1650 | 1 | 194.2875 | Kg | 151 | 28.67% | -
4 | پایه ثابت و متحرک | 4 | St-37 | Plate | 20 | 1500 | 160 | 1 | 37.68 | Kg | 29 | 29.93% | -
5 | صفحه انتهایی | 4 | H.D.G | Plate | 1.5 | 1250 | 2150 | 2 | 63.2906 | Kg | 45 | 40.65% | -
6 | صفحه انتهایی | 2 | H.D.G | Plate | 1.5 | 1250 | 3050 | 2 | 89.7844 | Kg | 68 | 32.04% | -
7 | سینی روتاری | 16 | H.D.G | Plate | 2 | 1000 | 2000 | 8 | 251.2 | Kg | 211 | 19.05% | -
8 | بدنه درام | 84 | St-37 | Plate | 4 | 1500 | 6000 | 2 | 565.2 | Kg | 431 | 31.14% | -
9 | شفت ثابت و متحرک | 4 | آهن معمولی | میلگرد | Ø65 | - | 1150 | 1 | 30 | Kg | 25 | 20% | -
10 | پولی فلزی | 2 | آهن معمولی | UPN | 40 | - | 6000 | 2 | 59 | Kg | 51 | 15.69% | -
11 | نوار خاردار | 30 | آهن معمولی | قطعه پیش ساخته | - | - | - | 30 | 30 | Pcs | - | - | -
12 | فیلتر اسفنجی | 30 | اسفنجی | قطعه پیش ساخته | - | - | - | 30 | 30 | Pcs | - | - | -
13 | پیچ | 48 | گالوانیزه سرد | پیچ ورشو | M | 6 | 100 | 48 | 48 | Pcs | - | - | -
14 | مهره | 48 | گالوانیزه سرد | مهره شش گوش | M | 6 | - | 48 | 48 | Pcs | - | - | -
15 | پیچ | 40 | گالوانیزه سرد | پیچ شش گوش | M | 14 | 140 | 40 | 40 | Pcs | - | - | -
16 | مهره | 42 | گالوانیزه سرد | مهره شش گوش | M | 14 | - | 42 | 42 | Pcs | - | - | -
17 | واشر | 40 | گالوانیزه سرد | واشر تخت | A | 14 | - | 40 | 40 | Pcs | - | - | -
18 | پیچ | 422 | گالوانیزه سرد | پیچ شش گوش | M | 8 | 20 | 422 | 422 | Pcs | - | - | -
19 | پیچ | 88 | گالوانیزه سرد | پیچ شش گوش | M | 8 | 30 | 88 | 88 | Pcs | - | - | -
20 | مهره | 420 | گالوانیزه سرد | مهره شش گوش | M | 8 | - | 420 | 420 | Pcs | - | - | -
21 | واشر | 286 | گالوانیزه سرد | واشر تخت | A | 8 | - | 286 | 286 | Pcs | - | - | -
22 | پیچ | 180 | گالوانیزه سرد | پیچ شش گوش | M | 10 | 30 | 180 | 180 | Pcs | - | - | -
23 | مهره | 180 | گالوانیزه سرد | مهره شش گوش | M | 10 | - | 180 | 180 | Pcs | - | - | -
24 | واشر | 180 | گالوانیزه سرد | واشر تخت | A | 10 | - | 180 | 180 | Pcs | - | - | -
25 | پیچ | 310 | گالوانیزه سرد | پیچ ورشو | M | 1/4" | 10 | 310 | 310 | Pcs | - | - | -
26 | یاتاقان | 4 | - | UCP | 212 | - | - | 4 | 4 | Pcs | - | - | -
27 | پیچ | 8 | گالوانیزه سرد | پیچ شش گوش | M | 18 | 70 | 8 | 8 | Pcs | - | - | -
28 | مهره | 8 | گالوانیزه سرد | مهره شش گوش | M | 18 | - | 8 | 8 | Pcs | - | - | -
29 | واشر | 8 | گالوانیزه سرد | واشر تخت | A | 18 | - | 8 | 8 | Pcs | - | - | -
30 | واشر | 8 | گالوانیزه سرد | واشر فنری | A | 18 | - | 8 | 8 | Pcs | - | - | -
31 | پیچ | 26 | گالوانیزه سرد | پیچ دوسو | M | 8 | 80 | 26 | 26 | Pcs | - | - | -
32 | رولپلاگ | 26 | - | رولپلاگ | 8 | 80 | - | 26 | 26 | Pcs | - | - | -
33 | متحرک | 8 | آهن معمولی | قوطی | 4 | 70x70 | 6000 | 2 | 130 | Kg | 96 | 35.42% | -
34 | نبشی سینی | 4 | آهن معمولی | نبشی | 4 | 40x40 | 6000 | 2 | 30 | Kg | 28 | 7.143% | -
35 | مهره | 40 | گالوانیزه سرد | مهره شش گوش | M | 1/4" | - | 40 | 40 | Pcs | - | - | -
36 | بیرینگ | 4 | - | بیرینگ | 6201Z | - | - | 4 | 4 | Pcs | - | - | -
37 | پیچ | 2 | گالوانیزه سرد | پیچ شش گوش | M | 12 | 100 | 2 | 2 | Pcs | - | - | -
38 | مهره | 4 | گالوانیزه سرد | مهره شش گوش | M | 12 | - | 4 | 4 | Pcs | - | - | -
39 | واشر | 4 | گالوانیزه سرد | واشر تخت | A | 12 | - | 4 | 4 | Pcs | - | - | -
40 | خار | 4 | St-52 | خار دو سر تخت | 6 | 6 | 100 | 4 | 4 | Pcs | - | - | -
41 | پولی | 2 | چدنی | ریخته گری | - | - | - | 4 | 4 | Pcs | - | - | -
Specification (mm)
Pos. | Part Name | Qty (Pcs) | Material | Description | Thk. / Diameter | W | L | Qty | Gross Qty. | Unit | Net Weight (Kg) | Scrap | Remarks
42 | الکتروگیربکس | 2 | - | الکتروگیربکس | 0.37Kw | 1400rpm | - | 2 | 2 | Pcs | - | - | -
43 | تسمه سبز روتاری | 2 | - | تسمه سبز روتاری | - | - | - | 2 | 2 | Pcs | - | - | -
Order No.:
Product:A.R.F
Sub-Product:
Station:AC.1
Client: ساوین تاب
Doc. No.:Savin-AC.1-A.R.F-MTO-01
Sheet No.: 1 of 2
Rev.:00
Date:97.12.08
Prepared By : Checked By : Approved By :
A.Jokar A.Mottahed M.Rezaeifard
Management :
Date:
Sales
Q.C.
Warehouse
Planning Dep't P Production
Order No.:
Product:A.R.F
Sub-Product:
Station:AC.1
Client: ساوین تاب
Doc. No.:Savin-AC.1-A.R.F-MTO-01
Sheet No.: 2 of 2
Rev.:00
Date:97.10.18
Prepared By : Checked By : Approved By :
A.Jokar A.Mottahed M.Rezaeifard
Management :
Date:
Sales
Q.C.
Warehouse
Planning Dep't P Production

## Dust Collector
Specification (mm)
Pos. | Part Name | Qty (Pcs) | Material | Description | Thk. / Diameter | W | L | Qty | Gross Qty. | Unit | Net Weight (Kg) | Scrap | Remarks
1 | جاروب و داست کلکتور | 16 | H.D.G | Plate | 2 | 1000 | 3600 | 1 | 56.52 | Kg | 51 | 10.82% | -
2 | جاروب و داست کلکتور | 28 | H.D.G | Plate | 2 | 1000 | 3400 | 5 | 266.9 | Kg | 229 | 16.55% | -
3 | جاروب و داست کلکتور | 6 | St-37 | Plate | 5 | 1500 | 350 | 1 | 20.6062 | Kg | 18 | 14.48% | -
4 | جاروب و داست کلکتور | 14 | St-37 | Plate | 4 | 1250 | 2500 | 1 | 98.125 | Kg | 86 | 14.1% | -
5 | جاروب و داست کلکتور | 9 | H.D.G | Plate | 3 | 1000 | 1000 | 1 | 23.55 | Kg | 21 | 12.14% | -
6 | جاروب و داست کلکتور | 2 | St-37 | Plate | 8 | 1500 | 350 | 1 | 32.97 | Kg | 11 | 199.7% | -
7 | پیچ | 56 | گالوانیزه سرد | پیچ دوسو | M | 8 | 80 | 56 | 56 | Pcs | - | - | -
8 | رولپلاگ | 56 | - | رولپلاگ | 8 | 80 | - | 56 | 56 | Pcs | - | - | -
9 | پیچ | 34 | گالوانیزه سرد | پیچ ورشو | M | 1/4" | 15 | 34 | 34 | Pcs | - | - | -
10 | مهره | 36 | گالوانیزه سرد | مهره | M | 1/4" | - | 36 | 36 | Pcs | - | - | -
11 | پیچ | 48 | گالوانیزه سرد | پیچ شش گوش | M | 8 | 20 | 48 | 48 | Pcs | - | - | -
12 | مهره | 76 | گالوانیزه سرد | مهره شش گوش | M | 8 | - | 76 | 76 | Pcs | - | - | -
11 | پیچ | 28 | گالوانیزه سرد | پیچ شش گوش | M | 8 | 30 | 28 | 28 | Pcs | - | - | -
14 | پیچ | 48 | گالوانیزه سرد | پیچ شش گوش | M | 10 | 60 | 48 | 48 | Pcs | - | - | -
15 | مهره | 64 | گالوانیزه سرد | مهره شش گوش | M | 10 | - | 64 | 64 | Pcs | - | - | -
16 | پیچ | 8 | گالوانیزه سرد | پیچ شش گوش | M | 5 | 15 | 8 | 8 | Pcs | - | - | -
14 | پیچ | 110 | گالوانیزه سرد | پیچ شش گوش | M | 6 | 15 | 110 | 110 | Pcs | - | - | -
15 | مهره | 78 | گالوانیزه سرد | مهره شش گوش | M | 6 | - | 78 | 78 | Pcs | - | - | -
19 | واشر | 4 | گالوانیزه سرد | واشر تخت | A | 6 | - | 4 | 4 | Pcs | - | - | -
14 | پیچ | 16 | گالوانیزه سرد | پیچ شش گوش | M | 10 | 30 | 16 | 16 | Pcs | - | - | -
21 | پیچ | 4 | گالوانیزه سرد | پیچ آلن | M | 8 | 60 | 4 | 4 | Pcs | - | - | -
9 | پیچ | 2 | گالوانیزه سرد | پیچ ورشو | M | 1/4" | 10 | 2 | 2 | Pcs | - | - | -
23 | پایه جاروب | 2 | آهن معمولی | قوطی | 4 | 70x70 | 3000 | 1 | 24 | Kg | 24 | 0% | -
24 | فلنج جاروب | 60 | آهن معمولی | نبشی | 3 | 30x30 | 6000 | 3 | 25 | Kg | 23 | 8.696% | -
25 | ریل جاروب | 12 | آهن معمولی | میلگرد | Ø12 | - | 6000 | 4 | 21 | Kg | 19 | 10.53% | -
26 | لوله اتصال واگن | 24 | A-53 | لوله | 1/2" | SCH10 | 1000 | 1 | 1 | Kg | 0.95 | 5.263% | -
27 | چرخ واگن | 24 | P.T.F.E | میلگرد | Ø65 | - | 660 | 1 | 5 | Kg | 2.4 | 108.3% | -
28 | بلبرینگ واگن | 28 | - | بلبرینگ | 6000Z | - | - | 28 | 28 | Pcs | - | - | -
29 | چرخدنده خورشیدی | 6 | آهن معمولی | چرخدنده | Ø80 | - | - | 6 | 6 | Pcs | - | - | -
30 | الکترو گیربکس | 2 | آهن معمولی | الکترو گیربکس | 0.09Kw | 1450rpm | - | 2 | 2 | Pcs | - | - | -
31 | لاستیک درزگیر | 2 | اسفنجی | قطعه پیش ساخته | 3 | 40 | 14000 | 1 | 1 | Pcs | - | - | -
32 | زنجیر ریل | 2 | آهن معمولی | زنجیر | 40 | - | - | 2 | 2 | Pcs | - | - | -
33 | کیسه | 4 | پلی استر | کیسه یک سر باز | Ø350 | - | - | 4 | 4 | Pcs | - | - | -
34 | کیسه | 4 | پلی استر | کیسه دو سر باز | Ø350 | - | - | 4 | 4 | Pcs | - | - | -
35 | بست داست کلکتور | 12 | H.D.G | قطعه پیش ساخته | - | - | - | 12 | 12 | Pcs | - | - | -
36 | قیفی فن حلزونی | 4 | Aluminium | قطعه پیش ساخته | - | - | - | 4 | 4 | Pcs | - | - | -
37 | پره حلزونی چپ گرد | 2 | Aluminium | قطعه پیش ساخته | - | - | - | 2 | 2 | Pcs | - | - | -
38 | پره حلزونی راست گرد | 2 | Aluminium | قطعه پیش ساخته | - | - | - | 2 | 2 | Pcs | - | - | -
39 | بوش فن حلزونی | 4 | Aluminium | میلگرد | Ø60 | - | 220 | 1 | 1.7 | Kg | 1 | 70% | -
40 | الکترو موتور فن حلزونی | 4 | - | الکترو موتور | 2.2Kw | 3000rpm | - | 4 | 4 | Pcs | - | - | -
41 | نازل مکش و لوله هرزگرد | 4 | P.V.C | لوله | Ø110 | Thk=3 | 6000 | 1 | 1 | Pcs | - | - | -
Specification (mm)
Pos. | Part Name | Qty (Pcs) | Material | Description | Thk. / Diameter | W | L | Qty | Gross Qty. | Unit | Net Weight (Kg) | Scrap | Remarks
42 | لوله خرطومی | 4 | - | لوله خرطومی | Ø110 | - | 3000 | 4 | 4 | Pcs | - | - | -
43 | بست کمربندی خرطومی | 4 | H.D.G | بست | - | - | - | 4 | 4 | Pcs | - | - | -
44 | لوله نگهدارنده نازل | 4 | A-53 | لوله | 1" | SCH10 | 6000 | 1 | 13 | Kg | 6.5 | 100% | -
Order No.:
Product:Dust Collector
Sub-Product:
Station:AC.1
Client: ساوین تاب
Doc. No.:Savin-AC.1-Dust Collector-MTO-01
Sheet No.: 1 of 2
Rev.:00
Date:97.12.08
Prepared By : Checked By : Approved By :
A.Jokar A.Mottahed M.Rezaeifard
Management :
Date:
Sales
Q.C.
Warehouse
Planning Dep't P Production
Order No.:
Product:Dust Collector
Sub-Product:
Station:AC.1
Client: ساوین تاب
Doc. No.:Savin-AC.1-Dust Collector-MTO-01
Sheet No.: 2 of 2
Rev.:00
Date:97.12.08
Prepared By : Checked By : Approved By :
A.Jokar A.Mottahed M.Rezaeifard
Management :
Date:
Sales
Q.C.
Warehouse
Planning Dep't P Production