## 1040
[11 empty] | Order No | Mat. No | SN
[10 empty] | MR No : | 17177 | 1040 | 1
[10 empty] | Date: | 99.07.18
[10 empty] | Rev.: | 0 | Page No : | 1 of 1 |  |  | ,
Pos. | Station /Item | Product | Sub.Product | Part | Description | Material | Thk. | Size | L | Qty (Pcs) | G.W.(Kg) | N.W.(Kg) | Scrap(%) | Remark | موجودی | درخواستی | شماره درخواست خرید
1 | 3130-01 3170-1&2 | FR.PL | Plenum | PL-05 | Angle | Steel A-36 | 8 | 80x80 | 6000 | 4 | 230 | 205 | 12.2%
2 | 3130-01 3170-1&2 | FR.PL | Plenum | PL-07,08 | Angle | Steel A-36 | 6 | 60x60 | 6000 | 5 | 162 | 137 | 18.25%
[10 empty] | Refrence Drawing | [5 empty] | Rev. | Date
[10 empty] | Attachment | [5 empty] | Rev. | Date
This Requisition cancels Requisition No.
Order No :17177
Product : FR.PL
Project :20177
Client. :ABAN Air Cooler
Material Requisition (MR)
For
Production
نظریه انبار
Requeirement:
*
**
Prepared By : Checked By : Approved By :
A.Jokar A.Mottahed M.Rezaeifard
Dim. / Spec.
Management :
Procurement Q.C. Warehouse Engineering Production Financial Dep't Planning Dep't

## 1010
[11 empty] | Order No | Mat. No | SN
[10 empty] | MR No : | 20177 | 1010 | 1
[10 empty] | Date: | 99.07.17
[10 empty] | Rev.: | 0 | Page No : | 1 of 1
Pos. | Station /Item | Product | Sub.Product | Part | Description | Material | Thk. | W | L | Qty (Sheet) | G.W.(Kg) | N.W.(Kg) | Scrap(%) | Remark | موجودی | درخواستی | شماره درخواست خرید
1 | 3170-1&2 | FR.PL | Plenum | 1L.1R | Plate | St-37 | 3 | 1000 | 2200 | 4 | 207.24 | 172 | 20.49%
2 | 3130-01 | FR.PL | Plenum | 2L.2R | Plate | St-37 | 3 | 1000 | 2600 | 8 | 489.84 | 400 | 22.46%
3 | 3170-1&2 | FR.PL | Plenum | 2L.2R | Plate | St-37 | 3 | 1000 | 2650 | 4 | 249.63 | 215.5 | 15.84%
4 | 3130-01 | FR.PL | Plenum | 1L.1R | Plate | St-37 | 3 | 1000 | 2630 | 8 | 495.492 | 436 | 13.64%
5 | 3170-1&2 | FR.PL | Plenum | 2M | Plate | St-37 | 3 | 1000 | 2700 | 2 | 127.17 | 111 | 14.57%
6 | 3130-01 | FR.PL | Plenum | 1M | Plate | St-37 | 3 | 1000 | 3050 | 4 | 287.31 | 253 | 13.56%
7 | 3170-1&2 | FR.PL | Plenum | 1M | Plate | St-37 | 3 | 1000 | 3100 | 2 | 146.01 | 118 | 23.74%
8 | 3130-01 | FR.PL | Plenum | 2M | Plate | St-37 | 3 | 1000 | 3550 | 4 | 334.41 | 277 | 20.73%
9 | 3170-1&2 | FR.PL | Fan Ring | FR | Plate | St-37 | 3 | 1500 | 2600 | 4 | 367.38 | 286 | 28.45%
10 | 3130-01 | FR.PL | Fan Ring | FR | Plate | St-37 | 3 | 1500 | 3100 | 8 | 876.06 | 701 | 24.97%
11 | 3170-1&2 | FR.PL | Plenum | 3M | Plate | St-37 | 4 | 1000 | 2000 | 1 | 62.8 | 50 | 25.6%
12 | 3130-01 | FR.PL | Plenum | 3L.3R | Plate | St-37 | 4 | 1250 | 1700 | 8 | 533.8 | 450 | 18.62%
13 | 3170-1&2 | FR.PL | Plenum | 3L.3R | Plate | St-37 | 4 | 1250 | 2400 | 4 | 376.8 | 298 | 26.44%
14 | 3130-01 | FR.PL | Plenum | 3M2 | Plate | St-37 | 4 | 1500 | 1650 | 2 | 155.43 | 94 | 65.35%
15 | 3130-01 | FR.PL | Plenum | 3M1 | Plate | St-37 | 4 | 1500 | 1700 | 2 | 160.14 | 103 | 55.48%
16 | 3170-1&2 | FR.PL | Fan Ring | Side Flange | Plate | St-37 | 8 | 1500 | 650 | 1 | 61.23 | 48 | 27.56%
17 | 3130-01 | FR.PL | Fan Ring | Side Flange | Plate | St-37 | 8 | 1500 | 1250 | 1 | 117.75 | 97 | 21.39%
[10 empty] | Refrence Drawing | [5 empty] | Rev. | Date
[10 empty] | Attachment | [5 empty] | Rev. | Date
[11 empty] | Order No | Mat. No | SN
[10 empty] | MR No : | 20177 | 1010 | 1
[10 empty] | Date: | 99.07.18
[10 empty] | Rev.: | 0 | Page No : | 1 of 1
Pos. | Station /Item | Product | Sub.Product | Part | Description | Material | Thk. | W | L | Qty (Sheet) | G.W.(Kg) | N.W.(Kg) | Scrap(%) | Remark | موجودی | درخواستی | شماره درخواست خرید
18 | 3170-1&2 | FR.PL | Fan Ring | Support Motor | Plate | St-37 | 15 | 1500 | 1150 | 1 | 203.1188 | 155 | 31.04%
19 | 3130-01 | FR.PL | Fan Ring | Support Motor | Plate | St-37 | 15 | 1500 | 2250 | 1 | 397.4062 | 310 | 28.2%
[10 empty] | Refrence Drawing | [5 empty] | Rev. | Date
[10 empty] | Attachment | [5 empty] | Rev. | Date
This Requisition cancels Requisition No.
Order No :17177
Product : FR.PL
Project :20177
Client. :ABAN Air Cooler
Material Requisition (MR)
For
Production
نظریه انبار
Dim. / Spec.
Requeirement:
*
**
Prepared By : Checked By : Approved By :
A.Jokar A.Jokar M.Rezaeifard
Management :
Procurement Q.C. Warehouse Engineering Production Financial Dep't Planning Dep't
This Requisition cancels Requisition No.
Order No :17177
Product : FR.PL
Project :20177
Client. :ABAN Air Cooler
Material Requisition (MR)
For
Production
نظریه انبار
Dim. / Spec.
Requeirement:
*
**
Prepared By : Checked By : Approved By :
A.Jokar A.Jokar M.Rezaeifard
Management :
Procurement Q.C. Warehouse Engineering Production Financial Dep't Planning Dep't