## 1040
[11 empty] | Order No | Mat. No | SN
[10 empty] | MR No : | 17183 | 1040 | 1
[10 empty] | Date: | 99.07.17
[10 empty] | Rev.: | 0 | Page No : | 1 of 1 |  |  | ,
Pos. | Station /Item | Product | Sub.Product | Part | Description | Material | Thk. | Size | L | Qty (Pcs) | G.W.(Kg) | N.W.(Kg) | Scrap(%) | Remark | موجودی | درخواستی | شماره درخواست خرید
1 | FA-502 C&D | FR.PL | Plenum | PL-05 | Angle | Steel A-36 | 8 | 80x80 | 6000 | 2 | 115 | 78 | 47.44%
2 | FA-502 C&D | FR.PL | Plenum | PL-07,08 | Angle | Steel A-36 | 6 | 60x60 | 6000 | 1 | 32 | 22 | 45.45%
[10 empty] | Refrence Drawing | [5 empty] | Rev. | Date
[10 empty] | Attachment | [5 empty] | Rev. | Date
This Requisition cancels Requisition No.
Order No :17183
Product : FR.PL
Project :20183
Client. :ABAN Air Cooler
Material Requisition (MR)
For
Production
نظریه انبار
Requeirement:
*
**
Prepared By : Checked By : Approved By :
A.Jokar A.Jokar M.Rezaeifard
Dim. / Spec.
Management :
Procurement Q.C. Warehouse Engineering Production Financial Dep't Planning Dep't

## 1010
[11 empty] | Order No | Mat. No | SN
[10 empty] | MR No : | 20183 | 1010 | 1
[10 empty] | Date: | 99.07.17
[10 empty] | Rev.: | 0 | Page No : | 1 of 1
Pos. | Station /Item | Product | Sub.Product | Part | Description | Material | Thk. | W | L | Qty (Sheet) | G.W.(Kg) | N.W.(Kg) | Scrap(%) | Remark | موجودی | درخواستی | شماره درخواست خرید
1 | FA-502 C&D | FR.PL | Plenum | 1L.1R | Plate | St-37 | 3 | 1000 | 2200 | 4 | 207.24 | 166 | 24.84%
1 | FA-502 C&D | FR.PL | Plenum | 2L.2R | Plate | St-37 | 3 | 1000 | 2350 | 4 | 221.37 | 197 | 12.37%
2 | FA-502 C&D | FR.PL | Plenum | 2M | Plate | St-37 | 3 | 1000 | 2650 | 2 | 124.815 | 110 | 13.47%
3 | FA-502 C&D | FR.PL | Plenum | 1M | Plate | St-37 | 3 | 1000 | 3850 | 2 | 181.335 | 149 | 21.7%
4 | FA-502 C&D | FR.PL | Fan Ring | FR | Plate | St-37 | 3 | 1500 | 2850 | 4 | 402.705 | 293 | 37.44%
5 | FA-502 C&D | FR.PL | Plenum | 3M | Plate | St-37 | 4 | 1250 | 1450 | 1 | 56.9125 | 52 | 9.447%
6 | FA-502 C&D | FR.PL | Plenum | 3L.3R | Plate | St-37 | 4 | 1250 | 2050 | 4 | 321.85 | 229 | 40.55%
7 | FA-502 C&D | FR.PL | Fan Ring | Side Flange PL-09 | Plate | St-37 | 8 | 1500 | 600 | 1 | 56.52 | 25 | 126.1%
8 | FA-502 C&D | FR.PL | Fan Ring | Support Motor | Plate | St-37 | 12 | 1500 | 1100 | 1 | 155.43 | 117 | 32.85%
[10 empty] | Refrence Drawing | [5 empty] | Rev. | Date
[10 empty] | Attachment | [5 empty] | Rev. | Date
This Requisition cancels Requisition No.
Order No :17183
Product : FR.PL
Project :20183
Client. :ABAN Air Cooler
Material Requisition (MR)
For
Production
نظریه انبار
Dim. / Spec.
Requeirement:
*
**
Prepared By : Checked By : Approved By :
A.Jokar A.Jokar M.Rezaeifard
Management :
Procurement Q.C. Warehouse Engineering Production Financial Dep't Planning Dep't