## BOM
Rectangular Fire Damper, Frame 160, Bearing Drive
|  | Opening Width | 1500 | mm
|  | Opening Height | 2500 | mm
|  | Frame Opening Height | 2500 | mm
|  | Blade Count | 18 | pcs
|  | The Length Between Blade & Frame | 30 | mm
|  | Air Seal Size | Angle 50x30 | mm
|  | Clearance | 0 | mm
|  | Blade & Air Seal Overlap Length | 20 | mm
Pos. | SP | Part | Mat | S1 | S2 | S3 | S4 | QP | N.W | G.W | SC
1 | Frame | V Frame | Plate | H.D.G | 2 | 308 | 2610 | 2 | 25.2418 | 25.6106 | 1.461%
2 | Frame | H Frame | Plate | H.D.G | 2 | 308 | 1500 | 2 | 14.5068 | 14.7188 | 1.461%
3 | Frame | End Plate | Plate | H.D.G | 3 | 156 | 56 | 4 | 0.82293 | 0.82425 | 0.1603%
4 | Frame | H - Air seal | Plate | H.D.G | 1.5 | 77 | 1470 | 2 | 2.6656 | 2.7046 | 1.461%
5 | Frame | V - Air seal | Plate | H.D.G | 0.5 | 156 | 2500 | 2 | 3.0615 | 3.0664 | 0.1603%
6 | Frame | H - Air seal Bolt | Hex Bolt | M6x15 | 5.6 | Electroplated | Din 933 | 16 | - | - | -
7 | Frame | H - Air seal Nut | Hex Nut | M6 | 5 | Electroplated | Din 934 | 16 | - | - | -
8 | Frame | H - Air seal Washer Spring | Washer Spring | A6 | F | Electroplated | Din 127 | 16 | - | - | -
9 | Frame | Frame Bolt | Hex Bolt | M10x25 | 5.6 | Electroplated | Din 933 | 12 | - | - | -
10 | Frame | Frame Nut | Hex Nut | M10 | 5 | Electroplated | Din 934 | 12 | - | - | -
11 | Frame | Frame Spring Washer | Spring Washer | A10 | F | Electroplated | Din 127 | 12 | - | - | -
12 | Frame | Frame Washer | Flat Washer | A10 | S | Electroplated | Din 125 | 24 | - | - | -
1 | Blade | Blade | Plate | H.D.G | 1 | 136 | 1470 | 36 | 56.4974 | 57.6975 | 2.124%
2 | Blade | Silicone seal | Silicone Strip | P Type | - | - | 1470 | 18 | - | - | -
3 | Blade | Blade pipe | Pipe | A-53 | 1/2" | 30 | 1588 | 18 | 34.3008 | 43.2 | 25.94%
4 | Blade | Blade Bolt 1 | Hex Bolt | M6x45 | 5.6 | Electroplated | Din 933 | 162 | - | - | -
5 | Blade | Blade Nut 1 | Hex Nut | M6 | 5 | Electroplated | Din 934 | 162 | - | - | -
6 | Blade | Blade Washer 1 | Flat Washer | A6 | S | Electroplated | Din 125 | 324 | - | - | -
7 | Blade | Blade Bolt 2 | Hex Bolt | M6x15 | 5.6 | Electroplated | Din 933 | 576 | - | - | -
8 | Blade | Blade Nut 2 | Hex Nut | M6 | 5 | Electroplated | Din 934 | 576 | - | - | -
9 | Blade | Blade Washer 2 | Flat Washer | A6 | S | Electroplated | Din 125 | 576 | - | - | -
1 | Drive | Arm | Plate | H.D.G | 4 | 40 | 85 | 18 | 0.07 | 0.09 | 28.57%
2 | Drive | Linkage | Plate | H.D.G | 3 | 40 | 1410 | 2 | 2.6564 | 2.6779 | 0.8065%
3 | Drive | Link | Plate | H.D.G | 3 | 20 | 180 | 1 | 0.08478 | 0.085464 | 0.8065%
4 | Drive | Bearing | Bearing | UCFL 204 | - | - | - | 36 | - | - | -
5 | Drive | Bearing Bolt | Hex Bolt | M12x30 | 5.6 | Electroplated | Din 933 | 72 | - | - | -
6 | Drive | Bearing Nut | Hex Nut | M12 | 5 | Electroplated | Din 934 | 72 | - | - | -
7 | Drive | Bearing Spring Washer | Spring Washer | A12 | F | Electroplated | Din 127 | 72 | - | - | -
8 | Drive | linkage Bolt | Hex Bolt | M6x20 | 5.6 | Electroplated | Din 933 | 11 | - | - | -
9 | Drive | linkage Nut | Hex Nut | M6 | 5 | Electroplated | Din 934 | 11 | - | - | -
10 | Drive | linkage Washer | Flat Washer | A6 | S | Electroplated | Din125 | 11