## B.O.M.
محصول |  |  |  | زیرمحصول |  |  | مجموعه |  |  |  |  | قطعه | [5 empty] | فرآیند
کد محصول | تعداد در سفارش | کد زیر محصول | شرح | تعداد در محصول | تعداد در سفارش | کد مجموعه | شرح | تعداد در زیر محصول | تعداد در سفارش | شمارنده | شرح | مشخصات | تعداد در زیر محصول | تعداد در محصول | تعداد در سفارش | مقدار خالص | واحد | نفر ساعت
| 1 | [5 empty] | کویل سه ردیفه W 1520 H 2432 |  | 1 | 1 | نبشی قاب عرضی | 4x95x1672 | 4 | 4 | 4 | 19.95 | Kg
[10 empty] | 2 | ناودانی قاب طولی | 4x355x2440 | 2 | 2 | 2 | 54.4 | Kg
[10 empty] | 3 | تیوب شیت | 6x205x1672 | 2 | 2 | 2 | 27 | Kg
[10 empty] | 4 | کلکتور | 4x205x1652 | 2 | 2 | 2 | 21.27 | Kg
[10 empty] | 5 | درپوش کلکتور | 4x70x142 | 4 | 4 | 4 | 1.25 | Kg
[10 empty] | 6 | تیوب | 1/2" L=2482 | 129 | 129 | 129 | 378 | Kg
[10 empty] | 7 | زانو جوشی | 1 1/4" | 2 | 2 | 2 | 2 | Pcs
[10 empty] | 8 | فلنج گلویی جوشی | 1 1/4" | 2 | 2 | 2 | 2 | Pcs
[10 empty] | 9 | لوله کلکتور | 1 1/4" L=100 | 2 | 2 | 2 | 0.54 | Kg
[10 empty] | 10 | نبشی اتصال به دیوار | 50x50x80 | 8 | 8 | 8 | 2.4 | Kg
Prepared By : Checked By : Approved By :
A.Jokar A.Mottahed M.Rezaeifard
Management :
Date:
Sales
Q.C.
Warehouse
Planning Dep't P Production
Order No.:
Product: Coil
Sub-Product:
Station:
Client:
Doc. No.:
Sheet No.:
Rev.:
Date:

## M.T.O.
Specification (mm)
Pos. | Part Name | Qty (Pcs) | Material | Description | Thk. / Diameter | W | L | Qty | Gross Qty. | Unit | Net Weight (Kg) | Scrap | Remarks
1
2
3
4
5
6
7
Order No.:
Product:
Sub-Product:
Station:
Client:
Doc. No.:
Sheet No.:
Rev.:
Date:
Prepared By : Checked By : Approved By :
A.Jokar A.Mottahed M.Rezaeifard
Management :
Date:
Sales
Q.C.
Warehouse
Planning Dep't P Production