## Coil
Product Group |  | Product |  |  | Sub Product |  |  | Part
Product Group No. | Description | Product No. | Product Type | Description | Sub Product No. | Description | Number of Sub Product in Product | Part No. |  | Specifications |  |  | Number of Part in Sub Product | Number of Part in Product
[10 empty] | Material Type | Material | Size
01 | Air Condition | 03 | 1R | Coil | 01 | Frame | 1 | 01 | Frame H L | ورق | St37 | 4x99xW | 4 | 4
[8 empty] | 02 | Frame V U | ورق | St37 | 4x305xL | 2 | 2
[8 empty] | 03 | Tube Sheet | ورق | St37 | 6x154xW | 2 | 2
[8 empty] | 04 | Air Seal | ورق | St37 | 3x50x200 | 2 | 2
[8 empty] | 05 | Air Seal Connector | ورق | St37 | 3x100x210 | 1 | 1
[8 empty] | 06 | Connecting Plate | نبشی | آهن معمولی | 50x50,L=80 | 4 | 4
[8 empty] | 07 | Connecting Bolt | پیچ | Grade 5.6 | M8x80 | 8 | 8
[5 empty] | 02 | Header | 1 | 01 | Collector | ورق | St37 | 4x211xW | 2 | 2
[8 empty] | 02 | Collector end plate | ورق | St37 | 4x200x200 | 2 | 2
[8 empty] | 03 | Collector Elbow | پیش ساخته | آهن معمولی | Ø=1" | 2 | 2
[8 empty] | 04 | Flange nozzle pipe | لوله | آهن معمولی | Ø=1" | 2 | 2
[8 empty] | 05 | Flange | پیش ساخته | آهن معمولی | Ø=1" | 2 | 2
[5 empty] | 03 | Tube Bundle | 1 | 01 | Tube | لوله | آهن معمولی | Ø=1/2"وL=L+40 | x35 | x35
01 | Air Condition | 03 | 2R | Coil | 01 | Frame | 1 | 01 | Frame H L | ورق | St37 | 4x99xW | 4 | 4
[8 empty] | 02 | Frame V U | ورق | St37 | 4x305xL | 2 | 2
[8 empty] | 03 | Tube Sheet | ورق | St37 | 6x154xW | 2 | 2
[8 empty] | 04 | Air Seal | ورق | St37 | 3x50x200 | 2 | 2
[8 empty] | 05 | Air Seal Connector | ورق | St37 | 3x100x210 | 1 | 1
[8 empty] | 06 | Connecting Plate | نبشی | آهن معمولی | 50x50,L=80 | 4 | 4
[8 empty] | 07 | Connecting Bolt | پیچ | Grade 5.6 | M8x80 | 8 | 8
[5 empty] | 02 | Header | 1 | 01 | Collector | ورق | St37 | 4x211xW | 2 | 2
[8 empty] | 02 | Collector end plate | ورق | St37 | 4x200x200 | 2 | 2
[8 empty] | 03 | Collector Elbow | پیش ساخته | آهن معمولی | Ø=1" | 2 | 2
[8 empty] | 04 | Flange nozzle pipe | لوله | آهن معمولی | Ø=1" | 2 | 2
[8 empty] | 05 | Flange | پیش ساخته | آهن معمولی | Ø=1" | 2 | 2
[5 empty] | 03 | Tube Bundle | 1 | 01 | Tube | لوله | آهن معمولی | Ø=1/2"وL=L+40 | xx35 | xx35
01 | Air Condition | 03 | 3R | Coil | 01 | Frame | 1 | 01 | Frame H L | ورق | St37 | 4x99xW | 4 | 4
[8 empty] | 02 | Frame V U | ورق | St37 | 4x305xL | 2 | 2
[8 empty] | 03 | Tube Sheet | ورق | St37 | 6x154xW | 2 | 2
[8 empty] | 04 | Air Seal | ورق | St37 | 3x50x200 | 2 | 2
[8 empty] | 05 | Air Seal Connector | ورق | St37 | 3x100x210 | 1 | 1
[8 empty] | 06 | Connecting Plate | نبشی | آهن معمولی | 50x50,L=80 | 4 | 4
[8 empty] | 07 | Connecting Bolt | پیچ | Grade 5.6 | M8x80 | 8 | 8
[5 empty] | 02 | Header | 1 | 01 | Collector | ورق | St37 | 4x211xW | 2 | 2
[8 empty] | 02 | Collector end plate | ورق | St37 | 4x200x200 | 2 | 2
[8 empty] | 03 | Collector Elbow | پیش ساخته | آهن معمولی | Ø=1" | 2 | 2
[8 empty] | 04 | Flange nozzle pipe | لوله | آهن معمولی | Ø=1" | 2 | 2
[8 empty] | 05 | Flange | پیش ساخته | آهن معمولی | Ø=1" | 2 | 2
[5 empty] | 03 | Tube Bundle | 1 | 01 | Tube | لوله | آهن معمولی | Ø=1/2"وL=L+40 | xxx35 | xxx35

## Damper Rev02 (Persian)
Product Group |  | Product |  |  | Sub Product |  |  | Part
Product Group No. | Description | Product No. | Product Type | Description | Sub Product No. | Description | Number of Sub Product in Product | Part No. |  | Specifications |  |  | Number of Part in Sub Product | Number of Part in Product
[10 empty] | Material Type | Material | Size
01 | Air Condition | 02 | GL | Damper | 01 | Frame | 1 | 01 | Frame V | ورق | گالوانیزه | 1.5x370xL | 2 | 2
[8 empty] | 02 | Frame H | ورق | گالوانیزه | 1.5x370xW | 2 | 2
[8 empty] | 03 | Frame Brace | ورق | گالوانیزه | 1.5x270xL | 1 | 1
[8 empty] | 04 | Frame Corner | پیش ساخته | گالوانیزه | - | 8 | 8
[8 empty] | 05 | Frame Corner Connector | ورق | گالوانیزه | 1.5x30x60 | 4 | 4
[8 empty] | 06 | Connecting L Plate | ورق | گالوانیزه | 40x40, L=60 | 8 | 8
[8 empty] | 07 | Frame Corner Bolt | پیچ | Grade 5.6 | M8x30 | 32 | 32
[8 empty] | 08 | Frame Corner Nut | مهره | Grade 5.6 | M8 | 32 | 32
[8 empty] | 09 | Connecting L Plate Bolt | پیچ | Grade 5.6 | M5x50 | 16 | 16
[8 empty] | 10 | Roll Plug | رولپلاگ | - | 5x50 | 16 | 16
[8 empty] | 11 | Frame Brace Bolt | پیچ | Grade 5.6 | M8x30 | 4 | 4
[8 empty] | 12 | Frame Brace Nut | مهره | Grade 5.6 | M8 | 4 | 4
[8 empty] | 13 | Frame Brace Washer | واشر | Grade 5.6 | A8 | 4 | 4
[8 empty] | 14 | Frame Connecttion L Plate | ورق | گالوانیزه | 1.5x20x300 | 4 | 4
[8 empty] | 15 | Frame Brace Support | ورق | گالوانیزه | - | 4 | 4
[5 empty] | 02 | Blade | 1 | 01 | Damper Blade | نیم ساخته | آلومینیوم | W | x152 | هر 152 میلیمتر
[8 empty] | 02 | Air Seal | ورق | گالوانیزه | 1.5x100xw | 1 | 1
[8 empty] | 03 | Frame Seal | مواد خام | P.E. | 1.5x150xL | 2 | 2
[8 empty] | 04 | Air Seal Bolt | پیچ | Grade 5.6 | M6x20 | 4 | 4
[8 empty] | 05 | Air Seal Nut | مهره | Grade 5.6 | M6 | 4 | 4
[8 empty] | 06 | Blade Bushing | پیش ساخته | P.T.F.E. | - | x152 | هر 152 میلیمتر
[8 empty] | 07 | Bushing square Connector | پیش ساخته | P.A. | - | x152 | هر 152 میلیمتر
[8 empty] | 08 | Bushing connector Bullet | پیش ساخته | P.S. | - | x152 | هر 152 میلیمتر
[5 empty] | 03 | Actuating | 1 | 01 | Linkage Rod Long | ورق | گالوانیزه | 2x66xL | 2 | 2
[8 empty] | 02 | Linkage Rod connector | ورق | گالوانیزه | 4x30x500 | 1 | 1
[8 empty] | 03 | Crank | پیش ساخته | P.A. | - | x152 | هر 152 میلیمتر
[8 empty] | 04 | Crank Bolt | پیچ | Grade 5.6 | M10x15 | x152 | هر 152 میلیمتر
[8 empty] | 05 | Crank nut | مهره | Grade 5.6 | M10 | x152 | هر 152 میلیمتر
[8 empty] | 06 | Crank Cotter pin | اشپیل | گالوانیزه | 2.6x30 | x152 | هر 152 میلیمتر
[8 empty] | 07 | Damper Actuator Bracket | ورق | گالوانیزه | 2x150x250 | 1 | 1
[8 empty] | 08 | Actuator shaft | شفت | دوپالیشه | Ø30 | 2 | 2
[8 empty] | 09 | Actuator Bolt | پیچ | Grade 5.6 | M10x15 | 5 | 5
[5 empty] | 04 | Bird Screen | 1 | 01 | Bird screen frame H | نبشی | آهن معمولی | 40x40xW | 2 | 2
[8 empty] | 02 | Bird screen frame V | نبشی | آهن معمولی | 40x40xL | 2 | 2
[8 empty] | 03 | Screen Mesh | توری | گالوانیزه | WxL | 1 | 1
[8 empty] | 04 | Lock bar V | ورق | گالوانیزه | 2x40xL | 2 | 2
[8 empty] | 05 | Lock bar H | ورق | گالوانیزه | 2x40xW | 2 | 2
[8 empty] | 06 | Bird screen Rivet | پرچ | - | 4x10 | x150 | هر 150 میلیمتر