## L.A.M
Specification (mm)
Pos. | Sub. Product | Part Name | Qty (Pcs) | Material | Description | Thk. / Diameter | W | L | Qty | Gross Qty. | Unit | Net Weight (Kg) | Scrap | Remarks
1 | Louver Actuator Support 1,2,3 | Pad Plate 1~3 | 54 | St-37 | Plate | 15 | 1500 | 5650 | 4 | 3991.725 | Kg | 3560 | 12.13%
2 | Louver Actuator Support 1,2 | Box 140 | 54 | A-36 | Rectangular pipe | 5 | 140x140 | 6000 | 9 | 1140 | Kg | 899 | 26.81%
3 | Louver Actuator Support 1,2 | UNP 160 | 108 | A-36 | UPN | 160 | - | 6000 | 11 | 1241 | Kg | 995 | 24.72%
4 |  | Coating | 1 | Galvanized | Coating | - | - | - | 1 | 810 | Kg | - | -
Order No.:61034
Product: Louver Actuator Mechanism
Sub-Product: Support
Item:
Client:ABAN Air Cooler
Doc. No. 61034-L.A.M (Support)-MTO-01
Sheet No.:1 of 1
Rev.:00
Date:99.04.28

## Scop of Work
Pos. | Part Name | Specification | Material | Qty. (Pcs) | Net. Weight (Kg)
1 | Louver Actuator Support 1 | As Per Dwg No.: DCO-410 | A-36 | 27 | 2322
2 | Louver Actuator Support 2 | As Per Dwg No.: DCO-416 | A-36 | 27 | 2322
3 | Louver Actuator Support 3 | 61034 AAC Louver Actuator Support 3 | Galvanized | 54 | 810
Order No.: 61034
Product:louver Actuator Mechanism
Sub-Product: Support
Station:
Client: ABAN Air Cooler
Doc. No. 61034-L.A.M (Support)-Scope of Work
Sheet No.:1 of 1
Rev.:00
Date: 99.04.28