## A.R.F MTO
Specification (mm)
Pos. | Part Name | Qty (Pcs) | Material | Description | Thk. / Diameter | W | L | Qty | Gross Qty. | Unit | Net Weight (Kg) | Scrap | Remarks
1 | توری پانچی | 24 | ورق روغنی | Plate | 1.5 | 1000 | 1570 | 24 | 443.682 | Kg | 220 | 101.7%
2 | صفحه انتها | 8 | H.D.G | Plate | 1.5 | 1000 | 2000 | 4 | 94.2 | Kg | 90 | 4.667%
3 | یسینی | 16 | H.D.G | Plate | 2 | 1000 | 2000 | 8 | 251.2 | Kg | 208 | 20.77%
4 | صفحه الکترو موتور | 4 | St-37 | Plate | 3 | 1000 | 450 | 1 | 10.5975 | Kg | 7.5 | 41.3%
5 | بدنه درام | 112 | St-37 | Plate | 4 | 1500 | 6000 | 2 | 565.2 | Kg | 536 | 5.448%
6 | صفحات تقویتی | 40 | St-37 | Plate | 8 | 1500 | 850 | 1 | 80.07 | Kg | 62 | 29.15%
7 | تقویتی و صفحه شفت | 36 | St-37 | Plate | 10 | 1500 | 1700 | 1 | 200.175 | Kg | 178 | 12.46%
8 | صفخات زیر یاتاقان | 4 | St-37 | Plate | 20 | 1500 | 150 | 1 | 35.325 | Kg | 28 | 26.16%
9 | شفت ثابت و متحرک | 4 | آهن ترانس | Round Bar | Ø60 | - | 1150 | 1 | 25 | Kg | 24 | 4.167%
10 | نوار خاردار | 24 | H.D.G | قطعه پیش ساخته | - | - | 1700 | 24 | 24 | Pcs | - | -
11 | پولی فلزی | 2 | آهن معمولی | UPN | 40 | - | 6000 | 2 | 55 | Kg | 42 | 30.95%
12 | صفحه زیر نوار خاردار | 12 | H.D.G | Flat Bar | 2 | 30 | 41000 | 1 | 20 | Kg | 19 | 5.263%
13 | لوله تقویتی | 16 | A-53 | Pipe | 1/2" | SCH10 | 1500 | 1 | 1.5 | Kg | 1.4 | 7.143%
14 | تسمه کلیدی | 24 | H.D.G | Flat Bar | 2 | 100 | 41000 | 1 | 64.37 | Kg | 61 | 5.525%
15 | تسمه نوار عرض | 8 | H.D.G | Flat Bar | 1 | 32 | 52000 | 1 | 13.0624 | Kg | 13 | 0.48%
16 | لاستیک هوابند | 2 | لاستیک | قطعه پیش ساخته | 3 | 1000 | 7000 | 1 | 1 | Pcs | - | -
17 | فیلتر اسفنجی | 24 | اسفنجی | قطعه پیش ساخته | PPI45 | - | - | 24 | 24 | Pcs | - | -
18 | یاتاقان ثاابت و متحرک | 4 | - | Bearing & Housing | UCP 2121 | - | - | 4 | 4 | Pcs | - | -
19 | پایه متحرک | 8 | آهن معمولی | Rec. Pipe | 4 | 70x70 | 6000 | 2 | 95 | Kg | 71 | 33.8%
20 | نبشی قاب سینی | 2 | آهن معمولی | Angle | 4 | 40x40 | 6000 | 2 | 29 | Kg | 26 | 11.54%
21 | پولی تسمه سفت کن | 2 | پلی اتیلن | Round Bar | Ø6 | - | 150 | 1 | 1 | Kg | 0.6 | 66.67%
22 | بیرینگ پولی | 4 | - | Deep Groove Ball Bearing | 6201 Z | - | - | 4 | 4 | Pcs | - | -
23 | پولی چدنی | 2 | GG25 | Casting | - | - | - | 2 | 2 | Pcs | - | -
24 | تسمه سبز | 2 | - | قطعه پیش ساخته | - | - | - | 2 | 2 | Pcs | - | -
25 | الکترو گیربکس روتاری | 2 | - | الکترو گیربکس | 0.37 Kw | 1400rpm | - | 2 | 2 | Pcs | - | -
26 | شفت گیربکس | 2 | آهن معمولی | Round Bar | Ø35 | - | 330 | 1 | 3 | Kg | 1.3 | 130.8%
27 | پیچ | 8 | گالوانیزه سرد | پیچ شش گوش | M | 6 | 100 | 8 | 8 | Pcs | - | -
28 | مهره | 8 | گالوانیزه سرد | مهره شش گوش | M | 6 | - | 8 | 8 | Pcs | - | -
29 | پیچ | 32 | گالوانیزه سرد | پیچ شش گوش | M | 14 | 140 | 32 | 32 | Pcs | - | -
30 | مهره | 32 | گالوانیزه سرد | مهره شش گوش | M | 14 | - | 32 | 32 | Pcs | - | -
31 | واشر | 32 | گالوانیزه سرد | واشر فنری | A | 14 | - | 32 | 32 | Pcs | - | -
32 | پیچ | 48 | گالوانیزه سرد | پیچ شش گوش | M | 8 | 30 | 48 | 48 | Pcs | - | -
33 | پیچ | 340 | گالوانیزه سرد | پیچ شش گوش | M | 8 | 20 | 340 | 340 | Pcs | - | -
34 | مهره | 388 | گالوانیزه سرد | مهره شش گوش | M | 8 | - | 388 | 388 | Pcs | - | -
35 | واشر | 264 | گالوانیزه سرد | واشر فنری | A | 8 | - | 264 | 264 | Pcs | - | -
36 | پیچ | 128 | گالوانیزه سرد | پیچ شش گوش | M | 10 | 30 | 128 | 128 | Pcs | - | -
37 | مهره | 130 | گالوانیزه سرد | مهره شش گوش | M | 10 | - | 130 | 130 | Pcs | - | -
38 | واشر | 130 | گالوانیزه سرد | واشر تخت | A | 10 | - | 130 | 130 | Pcs | - | -
39 | پیچ | 248 | گالوانیزه سرد | پیچ ورشو | M | 1/4" | 10 | 248 | 248 | Pcs | - | -
Specification (mm)
Pos. | Part Name | Qty (Pcs) | Material | Description | Thk. / Diameter | W | L | Qty | Gross Qty. | Unit | Net Weight (Kg) | Scrap | Remarks
40 | پیچ | 8 | گالوانیزه سرد | پیچ شش گوش | M | 18 | 70 | 8 | 8 | Pcs | - | -
41 | مهره | 8 | گالوانیزه سرد | مهره شش گوش | M | 18 | - | 8 | 8 | Pcs | - | -
42 | واشر | 8 | گالوانیزه سرد | واشر تخت | A | 18 | - | 8 | 8 | Pcs | - | -
43 | واشر | 8 | گالوانیزه سرد | واشر فنری | A | 18 | - | 8 | 8 | Pcs | - | -
44 | پیچ | 20 | گالوانیزه سرد | پیچ دوسو | M | 8 | 80 | 20 | 20 | Pcs | - | -
45 | رواپلاگ | 20 | - | رواپلاگ | M | 8 | - | 20 | 20 | Pcs | - | -
46 | پیچ | 4 | گالوانیزه سرد | پیچ شش گوش | M | 20 | 90 | 4 | 4 | Pcs | - | -
47 | مهره | 4 | گالوانیزه سرد | مهره شش گوش | M | 20 | - | 4 | 4 | Pcs | - | -
48 | واشر | 8 | گالوانیزه سرد | واشر تخت | A | 20 | - | 8 | 8 | Pcs | - | -
49 | واشر | 4 | گالوانیزه سرد | واشر فنری | A | 20 | - | 4 | 4 | Pcs | - | -
50 | مهره | 2 | گالوانیزه سرد | مهره شش گوش | M | 16 | - | 2 | 2 | Pcs | - | -
51 | اشپیل | 2 | گالوانیزه سرد | اشپیل | 2.6 | 30 | - | 2 | 2 | Pcs | - | -
52 | مهره | 68 | گالوانیزه سرد | مهره شش گوش | M | 1/4" | - | 68 | 68 | Pcs | - | -
53 | پیچ | 2 | گالوانیزه سرد | پیچ شش گوش | M | 10 | 100 | 2 | 2 | Pcs | - | -
Order No.: 10144
Product: A.R.F
Sub-Product:
Station:-
Client:
Doc. No.:10144-A.R.F-MTO-01
Sheet No.: 1 of 2
Rev.:00
Date:97.12.19
Prepared By : Checked By : Approved By :
A.Jokar A.Jokar M.Rezaeifard
Management :
Date:
Sales
Q.C.
Warehouse
Planning Dep't P Production
Order No.: 10144
Product:A.R.F
Sub-Product:
Station:-
Client:
Doc. No.:10144-A.R.F-MTO-01
Sheet No.: 2 of 2
Rev.:00
Date:97.12.19
Prepared By : Checked By : Approved By :
A.Jokar A.Jokar M.Rezaeifard
Management :
Date:
Sales
Q.C.
Warehouse
Planning Dep't P Production