## 1010
[7 empty] | Project No. | Mat. No |  | SN
| Project Title: |  | 17153 |  |  | MR No: | 17153-FR.PL | 1010 |  | 6
| Product: |  | FR.PL |  |  | Date: | 96.05.08
| Client Ref: |  |  |  |  | Rev. | 0
| Client Site: |  |  |  |  | SRD:
Pos. | Item No. | Part | Description | Dimensions (mm) |  |  | Material | QTY. (Pcs) | T.Weight (Kg) | Remarks
|  |  |  | Thk | W | L
1 | E-460-110/210 | 2M / 3M | Plate | 3 | 1000 | 3500 | St-37 | 36 | 2967.3
2 | E-460-110/210 | 2L.2R | Plate | 3 | 1000 | 2200 | St-37 | 48 | 2486.88
3 | E-400-108/208 | 1M /3M | Plate | 3 | 1000 | 2250 | St-37 | 6 | 317.925
4 | E-460-110/210 | 3L.3R | Plate | 3 | 1000 | 2300 | St-37 | 24 | 1299.96
5 | E-400-108/208 | 1L.1R | Plate | 3 | 1000 | 3100 | St-37 | 4 | 292.02
6 | E-400-108/208 | 3L.3R | Plate | 3 | 1000 | 3300 | St-37 | 2 | 155.43
7519.515
7 | E-400-108/208 | 2L.2R | Plate | 3 | 1250 | 3150 | St-37 | 8 | 741.825
2M3
8 | E-460-110/210 E-400-108/208 | 1M 2M1/2 | Plate | 3 | 1250 | 2050 | St-37 | 56 | 3379.425
9 | E-460-110/210 | 1L.1R | Plate | 3 | 1250 | 2100 | St-37 | 96 | 5934.6
10 | E-400-102/202 | FR | Plate | 3 | 1250 | 2850 | St-37 | 8 | 671.175
10727.025
11 | E-460-110/210 | FR | Plate | 3 | 1500 | 2650 | St-37 | 96 | 8986.68
12 | E-400-108/208 | FR | Plate | 3 | 1500 | 3350 | St-37 | 8 | 946.71 |  | 44404.31
13 | E-400-102/202 | Cone | Plate | 3 | 1500 | 5400 | St-37 | 1 | 190.755
10124.145
14 | E-400-102/202 | 2L.2R | Plate | 4 | 1000 | 2050 | St-37 | 16 | 1029.92
15 | E-400-108/208 | 4M | Plate | 4 | 1000 | 2550 | St-37 | 2 | 160.14
16 | E-460-110/210 | 4L.4R | Plate | 4 | 1000 | 3400 | St-37 | 48 | 5124.48
17 | E-400-102/202 | 1L.1R | Plate | 4 | 1000 | 3850 | St-37 | 8 | 967.12
7281.66
18 | E-460-110/210 | 4M | Plate | 4 | 1250 | 1400 | St-37 | 32 | 1758.4
19 | E-400-102/202 | 3L.3R | Plate | 4 | 1250 | 2450 | St-37 | 8 | 769.3
2527.7
20 | E-400-102/202 | 3M | Plate | 4 | 1500 | 1450 | St-37 | 2 | 136.59
21 | E-400-108/208 | 4L.4R | Plate | 4 | 1500 | 2250 | St-37 | 8 | 847.8
984.39
22 | E-400-102/202 | Upper Flange | Plate | 5 | 1500 | 2600 | St-37 | 1 | 153.075
44404.31
23 | All Item | Side Flange | Plate | 8 | 1500 | 6000 | St-37 | 3 | 1695.6
24 | All Item | Support Motor | Plate | 12 | 1500 | 6000 | St-37 | 4 | 3391.2
Total Weight:44404
[6 empty] | Drawing No. |  |  | Date | Rev
[6 empty] | NGWK-AB-0400-VDME-DWEQ-0017 |  |  | 28.May.2016 | 1
[6 empty] | NGWK-AB-0400-VDME-DWEQ-0018 |  |  | 30.Apr.2016 | 2
[6 empty] | NGWK-AB-0400-VDME-DWEQ-0020 |  |  | 31.May.2016 | 1
Distribution (No of Copies)
Procurement
Planning Dep't
Production Dep't
This requistion cancels Requistion No. ............ dd. .................
Requirements:
*
**
***
Prepared By:A-Jokar
Date: 96.05.08
Checked By:M.Rezaei fard
Date: 96.05.08

## 1040
[7 empty] | Project No. | Mat. No |  | SN
| Project Title: |  | 17153 |  |  | MR No: | 17153-FR.PL | 1040 |  | 6
| Product: |  | FR.PL |  |  | Date: | 96.05.08
| Client Ref: |  |  |  |  | Rev. | 0
| Client Site: |  |  |  |  | SRD:
Pos. | Item No. | Part | Description | Dimensions (mm) |  |  | Material | QTY. | T.Weight | Remarks
|  |  |  | Thk | Size | L
1 | All Item | -- | Angle | 5 | 50x50 | 12000 | آهن معمولی | 29 | 1312 | نبشی
2 | E-400-102/202 | -- | Angle | 8 | 80x80 | 12000 | آهن معمولی | 1 | 226 | نبشی
Total Weight:1538
[6 empty] | Drawing No. |  |  | Date | Rev
[6 empty] | NGWK-AB-0400-VDME-DWEQ-0017 |  |  | 28.May.2016 | 1
[6 empty] | NGWK-AB-0400-VDME-DWEQ-0018 |  |  | 30.Apr.2016 | 2
[6 empty] | NGWK-AB-0400-VDME-DWEQ-0020 |  |  | 31.May.2016 | 1
Distribution (No of Copies)
Procurement
Planning Dep't
Production Dep't
This requistion cancels Requistion No. ............ dd. .................
Requirements:
*
**
***
Prepared By:A-Jokar
Date: 96.05.08
Checked By:M.Rezaei fard
Date: 96.05.08

## Sheet2
400-102 | 3M | 4 | 1500 | 1450 | 2
400-108 | 4L.4R | 4 | 1500 | 2250 | 8

## Sheet1
Pos. |  | Item No. | Description |  |  | Dimensions |  | Qty. | Weight (kg)
Documents Required: | [5 empty] | Further Requirements:
1- | [5 empty] | 1-
2- | [5 empty] | 2-
3- | [5 empty] | 3-
4- | [5 empty] | 4-
[7 empty] | Drawing No. | Date |  | Rev.
Prepared By: |  |  |  |  | Approved by:
Date: |  |  |  |  | Date:
Checked By: |  |  |  |  | SRD Approved by:
Date: |  |  |  |  | Date:
Distribution (No of Copies):
| Procurement |  |  | (2)
| Planning Dep't |  |  | (1)
| QC Dep't |  |  | (1)
| Production Dep't |  |  | (1)
| Financial Dep't |  |  | (1)
| Warehouse |  |  | (1)
| Design Record |  |  | (1)

## Sheet3
|  | T | W | L
TE-2019 | 3M | 3 | 1000 | 1250
TE-2018 | Cone | 3 | 1000 | 1500
TE-2019 | Cone | 3 | 1000 | 1500
TE-2019 | 1L.1R | 3 | 1000 | 1800
TE-2019 | 1M | 3 | 1000 | 1850
TE-2018 | PL-3 | 3 | 1000 | 2200
TE-2018 | 1L.1R | 3 | 1000 | 2400
TE-2018 | 2L.2R | 3 | 1000 | 2400
TE-2019 | 3L.3R | 3 | 1000 | 2650
TE-2018 | FR | 3 | 1000 | 2900
TE-2019 | 2L.2R | 3 | 1000 | 2900
TE-2019 | FR | 3 | 1000 | 3850